## Fatigue
Input data | Value | Units | Scenario: fatigue estimation for the entire wing; Procedure: for the max load factor used, find the highest stress in wing, run a fatigue analysis as per table below, use S-N graph for the entire wing to estimate the fatigue flight cycles per flight case, find "Total Damage", determine fatigue flight hours & cycles; Load factor and max stress: linear correlation, e.g. 300MPa for n=3g, then 100MPa for n=1g, 50MPa for n=0.5g, etc
Load factor used | 3.75 | [g]
Max stress | 152 | [MPa]
Scatter Factor | 8 | [--]
Stress for case (1g) | 40.5333 | [MPa] | Intermediate calculation: stress for (1g) straight and level flight
Flight case (1) | Minimum (2) | Maximum (3) | Applied (4) | Minimum (5) | Maximum (6) | Stress (7) | Amplitude (8) | Stress (9) | Stress (10) | Stress (11) | Stress (12) | From S-N graph (13) | Damage (14)
| G conditions | G conditions | Cycles | Stress | Stress | Ratio | Ratio | Mean | Alt | Mean | Alt | No cycles
|  |  | n | MPa | MPa | R | A | MPa | MPa | ksi | ksi | N | D | 320 mpa max
Take-off | 1 | 2.5 | 100 | 40.5333 | 101.3333 | 0.4 | 0.42857 | 70.9333 | 30.4 | 10.288 | 4.4092 | 100000000 | 1e-06 | 100000000
Climb | 1.2 | 3.75 | 200 | 48.64 | 152 | 0.32 | 0.51515 | 100.32 | 51.68 | 14.5502 | 7.4956 | 50000000 | 4e-06 | 40000000
Cruise-climb | -1.5 | 3.75 | 100 | -60.8 | 152 | -0.4 | 2.3333 | 45.6 | 106.4 | 6.6137 | 15.432 | 15000000 | 6.6667e-06 | 5000000
Cruise-2 (level) | -1.5 | 3.75 | 100 | -60.8 | 152 | -0.4 | 2.3333 | 45.6 | 106.4 | 6.6137 | 15.432 | 15000000 | 6.6667e-06 | 5000000
Loiter, turning | -1.5 | 3.75 | 100 | -60.8 | 152 | -0.4 | 2.3333 | 45.6 | 106.4 | 6.6137 | 15.432 | 15000000 | 6.6667e-06 | 5000000
Descent | -1.5 | 3.75 | 200 | -60.8 | 152 | -0.4 | 2.3333 | 45.6 | 106.4 | 6.6137 | 15.432 | 15000000 | 1.3333e-05 | 2000000
Landing/taxi | 0 | 1 | 100 | 0 | 40.5333 | 0 | 1 | 20.2667 | 20.2667 | 2.9394 | 2.9394 | 90000000 | 1.1111e-06 | 70000000
|  | Total cycles (15) | n: 900; N: Total Damage (16); D: 3.9444e-05
| ksi | MPa | MPa: 1 block of loading: represents 100 flights of 15 hours each, i.e. 1500 flight hours per block; N: Number of blocks (18); D: 25352.1127
Conversion (17) | 1 | 6.8948
| 0.14504 | 1 | N: Fatigue Flight Hours (with scatter factor) (19); D: 4753521.1268
[12 empty] | Fatigue Flight Cycles (with scatter factor) (20) | 316901.4085
(1) Flight cases: different stages of the aircraft mission profile, e.g. gust, manouvres, taxiing, landing, single Ground-Air-Ground cycle.
(2,3,4) min/max g conditions, applied cycles: from statistical analysis of real flight data
(5,6) estimation based on linearity between load factor and stress
(7,8,9,10) from the definitions of Stress Ratio, Amplitude Ratio, Mean Stress, and Alternating Stress
(11,12) conversion to imperial units (so that a graph in imperial units can be used)
(13) (Cycles to Failure) from the S-N graph for an entire wing (ref: Fatigue, lecture slide: 45)
(14) Estimation of Damage as the ratio of (Applied cycles) over (Cycles to failure).
(15) Total number of (Applied Cycles) for one block
(16) Total Damage for one block (i.e. summation of the "Damage" from all "Flight cases").
(17) Conversion Factors between S.I and imperial units of pressure
(18) Number of blocks until failure due to fatigue occurs (i.e. until Total Damage =1).
i.e. for one block-> Total Damage is (TD=0.01307); for how many blocks -> (TD)=1?
(19) Total Number of fatigue flight hours, to include scatter factor
(20) Total Number of fatigue flight cycles, to include scatter factor

## Aircraft
[6 empty] | Input variable | Value | Units |  | Loading Spectrum for single engine unpressurised
[6 empty] | Scatter Factor | 8 |  |  | Gust Spectra
[6 empty] | Vc | 140 | knots
[6 empty] | ANLLF gust | 2.5 | g | symmetrical
[6 empty] | ANLLF +manv | 2.8 | g
[6 empty] | ANLLF -manv | -2.5 | g
[6 empty] | 1g flight stress | 5500 | psi
[6 empty] | Sa - alt stress | 5500 | incremental g
From spectrum |  |  |  | Difference | convert to hr. | ANLLF known |  |  | from S-N | Damage
An/ANLLF | Cum Freq. /n mi | An/ANLLF | Cum Freq./ n mi | n, Freq. /n mi | Freq. /hr. | An | Sm | Sa | Nx106 | (n/N)-6/hr.
0.1 | 0.79904 | -0.1 | 0.8869
|  |  |  | 0.55928 | 78.2989 | 0.3125 | 5500 | 1718.75 | 30 | 2.61
0.15 | 0.23976 | -0.15 | 0.2904
|  |  |  | 0.15711 | 21.9952 | 0.4375 | 5500 | 2406.25 | 8 | 2.7494
0.2 | 0.082654 | -0.2 | 0.079319
|  |  |  | 0.056658 | 7.9321 | 0.5625 | 5500 | 3093.75 | 5 | 1.5864
0.25 | 0.025996 | -0.25 | 0.025062
|  |  |  | 0.016561 | 2.3185 | 0.6875 | 5500 | 3781.25 | 2.5 | 0.92742
0.3 | 0.0094347 | -0.3 | 0.0086446
|  |  |  | 0.0056907 | 0.7967 | 0.8125 | 5500 | 4468.75 | 1 | 0.7967
0.35 | 0.0037439 | -0.35 | 0.0031372
|  |  |  | 0.0021772 | 0.30481 | 0.9375 | 5500 | 5156.25 | 0.45 | 0.67735
0.4 | 0.0015667 | -0.4 | 0.0011756
|  |  |  | 0.00088991 | 0.12459 | 1.0625 | 5500 | 5843.75 | 0.3 | 0.41529
0.45 | 0.00067681 | -0.45 | 0.00044962
|  |  |  | 0.0003799 | 0.053186 | 1.1875 | 5500 | 6531.25 | 0.2 | 0.26593
0.5 | 0.00029691 | -0.5 | 0.00017405
|  |  |  | 0.00016581 | 0.023213 | 1.3125 | 5500 | 7218.75 | 0.12 | 0.19344
0.55 | 0.0001311 | -0.55 | 6.7734e-05
|  |  |  | 7.3197e-05 | 0.010248 | 1.4375 | 5500 | 7906.25 | 0.1 | 0.10248
0.6 | 5.7904e-05 | -0.6 | 2.6381e-05
|  |  |  | 3.2343e-05 | 0.004528 | 1.5625 | 5500 | 8593.75 | 0.07 | 0.064686
0.65 | 2.5561e-05 | -0.65 | 1.0276e-05
|  |  |  | 1.4285e-05 | 0.0019999 | 1.6875 | 5500 | 9281.25 | 0.05 | 0.039997
0.7 | 1.1276e-05 | -0.7 | 4.0019e-06
|  |  |  | 6.3057e-06 | 0.0008828 | 1.8125 | 5500 | 9968.75 | 0.04 | 0.02207
0.75 | 4.9707e-06 | -0.75 | 1.5578e-06
|  |  |  | 2.7836e-06 | 0.00038971 | 1.9375 | 5500 | 10656.25 | 0.035 | 0.011135
0.8 | 2.1871e-06 | -0.8 | 6.0562e-07
|  |  |  | 1.2289e-06 | 0.00017204 | 2.0625 | 5500 | 11343.75 | 0.03 | 0.0057347
0.85 | 9.5823e-07 | -0.85 | 2.3468e-07
|  |  |  | 5.4246e-07 | 7.5944e-05 | 2.1875 | 5500 | 12031.25 | 0.02 | 0.0037972
0.9 | 4.1577e-07 | -0.9 | 9.0173e-08
|  |  |  | 2.3946e-07 | 3.3525e-05 | 2.3125 | 5500 | 12718.75 | 0.015 | 0.002235
0.95 | 1.763e-07 | -0.95 | 3.3873e-08
|  |  |  | 1.0571e-07 | 1.48e-05 | 2.4375 | 5500 | 13406.25 | 0.01 | 0.00148
1 | 7.0592e-08 | -1 | 1.194e-08
[7 empty] | Gust only |  | Total = | 10.4755 | x10-6/hr.
[7 empty] | Gust only | Unfactored Life = |  | 127136.3933 |  | when damage equals 1
[7 empty] | Gust only | Safe Life = |  | 15892.0492 | hrs | with scatter factor 8